## band
Comment | Description | Designator | Footprint | LibRef | Quantity
10u | Capacitor | C1, C6 | C0805 | C | 2
0.1u | Capacitor | C2 | C0805 | C | 1
1u | Capacitor | C3, C9, C10, C11, C12 | C0805 | C | 5
10n | Capacitor | C4 | C0805 | C | 1
100n | Capacitor | C5, C7 | C0805 | C | 2
22u | Capacitor | C13 | C0805 | C | 1
microUSB | micro USB-B socket (HIROSE ZX62D-B-5PA8) | CN1 | micro-USB-HRS-ZX62D-B-5PA8 | microUSB-B-socket (HIROSE ZX62D-B-5PA8) | 1
SS1040_R1_00001 | Schottky Diode | D1 | SS1040_R1_00001 | SS1040_R1_00001 | 1
TPD1E10B06DPYR | TVS DIODE 5.5V 14V 2X1SON | D2 | FP-DPY0002A-MFG | CMP-0326-00004-4 | 1
H1x5 | Header 1x5 (male) | K1 | H1x5 | H1x5 | 1
LED | LED | LED1, LED2, LED3 | LED0805G | LED | 3
ESP32-WROOM-32D | WIFI MODULE 32MBITS SPI FLASH | MD1 | FP-ESP32-WROOM-32D-MFG | CMP-194065-000003-1 | 1
620302124022 | Male Shrouded Header WR-WTB, SMT, Vertical, pitch 2 mm, 1 x 2 position | P1 | 620302124022 | CMP-1502-00660-1 | 1
FDN340P | MOSFET P-CH 20V 2A SSOT3 | Q1, Q3 | FP-527AG-MFG | CMP-2100-03638-2 | 2
NDS355AN | MOSFET N-CH 30V 1.7A SSOT3 | Q2 | FP-527AG-01-IPC_C | CMP-2000-06834-2 | 1
MMBTA42LT1G | High Voltage Transistor, NPN Silicon, 3-Pin SOT-23, Pb-Free, Tape and Reel | Q4, Q5 | ONSC-SOT-23-3-318-08_V | CMP-1048-00662-1 | 2
10k | R | R1, R2, R6, R8 | R0805 | R | 4
100k | R | R3, R11, R12, R15 | R0805 | R | 4
2.2k | R | R4, R5 | R0805 | R | 2
0 | R | R7 | R0805 | R | 1
4.7k | R | R9 | R0805 | R | 1
300 | R | R10, R17 | R0805 | R | 2
2k | R | R13 | R0805 | R | 1
47.5k | R | R14 | R0805 | R | 1
FSM1LP | SWITCH TACTILE SPST-NO 0.05A 24V | SW1, SW2 | FP-FSM1LP-MFG | CMP-03402-000015-1 | 2
LSM9DS1TR | iNEMO Inertial Module: 3D Accelerometer, 3D Gyroscope, 3D Magnetometer, 1.9 to 3.6 V, -40 to 85 degC, 24-Pin LGA, RoHS, Tape and Reel | U1 | STM-LGA-24_3500X3000X1000 | CMP-2000-06606-1 | 1
LD39150DT33-R | Ultra Low Drop BICMOS Voltage Regulator, 3.3V, 3-Pin DPAK, Tape and Reel | U2 | TO-252_M | CMP-0244-00082-1 | 1
MCP73831T-2ACI/OT | IC CONTROLLR LI-ION 4.2V SOT23-5 | U3 | FP-C04-091-OT-IPC_B | CMP-0133-00143-2 | 1